## Hoja1
170 degree megapixel fisheye Box 720P USB Camera
Main Specifications
Model	ELP-USB100W03M-BL170
Sensor	OV9712
Lens Size	1/4 inch
Pixel Size	3.0um X 3.0um
image area	3888 µm x 2430 µm
Max. Resolution	1280(H)X720(V)
Compression format	MJPEG / YUV2（YUYV）
Resolution & frame	1280X720 MJPEG@ 30fps YUY2@10fps/ 960X720MJPEG@ 30fps YUY2@15fps / 800X600 MJPEG@30fps YUY2@20fps/ 640X480 MJPEG@ 30fps YUY2@ 30fps / 352X248 MJPEG@30fps YUY2@ 30fps/ 320X240 MJPEG@ 30fps YUY2@ 30fps / 176X144 MJPEG@30fps YUY2@ 30fps/ 160X120 MJPEG@ 30fps YUY2@ 30fps
S/N Ratio	40dB
Dynamic Range	69dB
Sensitivity	3.7V/lux-sec@550nm
Mini illumination	0. 1lux
Shutter Type	Electronic rolling shutter / Frame exposure
Connecting Port type	USB2.0 High Speed
USB protocol	USB2.0 HS/FS
OTG protocol	USB2.0 OTG
Free Drive Protocol	USB Video Class（UVC）
AEC	Support
AEB	Support
AGC	Support
Adjustable parameters	Brightness, Contrast, Saturation, Hue, Sharpness, Gamma, / White balance, Backlight Contrast, Exposure
Lens Parameter	FOV(D)170 Degree , optional 2.1/2.5/2.8/3.6/6mm
LED board power connector	Support 2P-2.0mm socket
Power supply	USB BUS POWER 4P-2.0mm socket
Power supply	DC5V
Operating Voltage	100mA~120mA
Working current	-10～70℃
Working temperature	-20～85℃
size /Weight
Cable	Standard 1M / optional 2M,3M,5M
Operating system request	Win XP/Vista/Win7/Win8 / Linux with UVC（above linux-2.6.26） / MAC-OS X 10.4.8 or later / Android 4.0 or above with UVC